## Content
Appendix ECO2L: CCF and BEET calculation for leather production
edition: 8.5.14 April 2023
|  | content | [6 empty] | publisher:
|  | name of tannery: |  |  | leather tannery
|  | country: |  |  | Germany |  |  |  | development:
|  | date of audit: |  |  | 2022-11-25 | data frame: | 2021-01-01 | 2021-12-31
|  | operations |  |  |  | sold products |  | category | tick only one for audited tannery | raw hide to tanned | tanned to crust | crust to finished leather
|  | only tanning |  |  |  | only tanned |  | A |  | OWN | POST | POST | only results for tanned leather, no results for crust and finished leather possible
|  | only retanning |  |  |  | only crust |  | B |  | PRE | OWN | POST | only results for crust, no results for finished leather possible
|  | tanning and retanning |  |  |  | only crust |  | C1 |  | OWN | OWN | POST | only results for crust, no results for finished leather possible
|  | tanning and retanning |  |  |  | mixed - tanned and crust |  | C2 |  | OWN | OWN | POST | only results for mixed production, no results for single steps or finished leather possible
|  | only finishing |  |  |  | only finished leather |  | D |  | PRE | PRE | OWN | only results for finished leather, no results for single steps possible
|  | retanning and finishing |  |  |  | only finished leather |  | E1 | x | PRE | OWN | OWN | only results for finished leather, no results for single steps possible
|  | retanning and finishing |  |  |  | mixed - crust and finished leather |  | E2 |  | PRE | OWN | OWN | only results for mixed production, no results for single steps or finished leather possible
|  | "full-tanner", tanning, retanning and finishing |  |  |  | only finished leather |  | F1 |  | OWN | OWN | OWN | only results for finished leather, no results for single steps possible
|  | "full-tanner", tanning, retanning and finishing |  |  |  | mixed - tanned, crust, finished leather |  | F2 |  | OWN | OWN | OWN | only results for mixed production, no results for single steps or finished leather possible
|  | special case trader, no production | [5 empty] | G | not possible | PRE | PRE | PRE | not included in ECO2-L !
|  | key of colour: |  | OWN | own production |  |  |  |  | final control: | please check the sum of chemicals in sheet 1.1 and 1.3 (have to be the same sum in total)
|  | for table above |  | PRE | external pre-production by suppliers
|  |  |  | POST | external post-production by customers
Juttas Nummern |  | number |  |  | title |  |  |  |  | content |  |  |  | pages
|  | 1 |  |  | upstream and input | [8 empty] | -
1.0 |  |  | 1.1 |  | chemical production |  |  |  |  | mass of all used chemicals, EC-code |  |  |  | 4
1.2 |  |  | 1.2 |  | water supply |  |  |  |  | volume and kind of fresh water |  |  |  | 1
1.3 |  |  | 1.3 |  | upstream transportation |  |  |  |  | mass and distance of all used chemicals and raw materials |  |  |  | 4
| 1.3.1 |  |  | 1.3.1 | chemicals by truck |  |  |  |  | mass and distance of all used chemicals |  |  |  | -
| 1.3.2 |  |  | 1.3.2 | chemicals by ship/railway |  |  |  |  | mass and distance of all used chemicals |  |  |  | -
| 1.3.3 |  |  | 1.3.3 | chemicals by aircraft |  |  |  |  | mass and distance of all used chemicals |  |  |  | -
| 1.3.4 |  |  | 1.3.4 | hides by truck |  |  |  |  | mass and distance of all purchased hides, tanned material, crust |  |  |  | -
| 1.3.5 |  |  | 1.3.5 | hides by ship/railway |  |  |  |  | mass and distance of all purchased hides, tanned material, crust |  |  |  | -
| 1.3.6 |  |  | 1.3.6 | hides by aircraft |  |  |  |  | mass and distance of all purchased hides, tanned material, crust |  |  |  | -
1.1 |  |  | 1.4 |  | packaging material |  |  |  |  | mass and kind of all packaging material |  |  |  | 1
2.1 |  |  | 1.5 |  | production energy consumption |  |  |  |  | volume of all purchased and self produced energy |  |  |  | 1
|  | 2 |  |  | production | [8 empty] | -
2.2.1 |  |  | 2.1 |  | production input from raw |  |  |  |  | production volumes (pcs., t and m²) |  |  |  | 1
2.2.2 |  |  | 2.2 |  | production input from tanned and crust |  |  |  |  | production volumes (pcs. and m²) |  |  |  | 1
2.3 |  |  | 2.3 |  | raw hide conservation |  |  |  |  | kind and volumes of raw hide conservation - external production too |  |  |  | 2
5 |  |  | 2.4 |  | correction factors |  |  |  |  | specials in comparison to ECO2-L-standard |  |  |  | 1
|  | 3 |  |  | downstream and output | [8 empty] | -
3 |  |  | 3.1 |  | downstream waste water |  |  |  |  | volumes and kind of treatment |  |  |  | 1
4 |  |  | 3.2 |  | downstream waste | [8 empty] | -
|  |  |  | 3.2.1 | downstream waste - output data |  |  |  |  | mass and kind of treatment, distances |  |  |  | 3
|  | 4 |  |  | supply chain | [8 empty] | -
7 |  |  | 4.1 |  | details supply chain |  |  |  |  | volumes with and without ECO2-L-audit |  |  |  | 1
[5 empty] | for the content-list: | [5 empty] | for all calculations:
|  | key of colour: |  |  | chapter | [5 empty] | data input |  |  | modifiable
[5 empty] | data input needed | [5 empty] | standard values - overwrite if verifiable values available |  |  | modifiable
[5 empty] | results automatically calculated | [5 empty] | given standard value |  |  | not modifiable
[11 empty] | hidden value - non published |  |  | not modifiable
[11 empty] | automatically calculated or transferred |  |  | not modifiable
[11 empty] | data only as additional information and/or for double checking, not relevant for calculation / audit-result |  |  | not modifiable
[11 empty] | headline only for information |  |  | not modifiable

## 1.1 chemical production
Appendix ECO2L: CCF and BEET calculation for leather production
edition: 8.5.14 April 2023
1.1 ECO2L - CO2 emission from chemical production |  |  |  |  | publisher:
name of tannery: | leather tannery
country: | Germany |  |  |  | development:
date of audit: | 2022-11-25 | data frame: | 2021-01-01 | 2021-12-31
The kg CO2-equiv./kg Chemical includes the emission from the thermic/electric power for the production and transport of the basic chemicals +
the production process used on site to produce the used chemicals. Final destination for transport is the main chemical storage of the chemical producer.
In case, chemicals for tanneries are produced, which do not fit into the group nb EC01-EC.., additional names/groups should be added.
The average from all datasets, delivered by the chemical companies, will be used for the calculation of the kg CO2-equiv/kg chemical.
Tanneries will not be able, to identify specific numbers related to a specific chemical supplier or product. Only TEGEWA will have the knowledge about the specific supplier information
[6 empty] | Chemical consumed (kg/year) |  |  |  | if available
EC-group | Chemical family/chemical name by department |  | remark |  | Formula - if available | Rawhide-WB/WW | WB/WW-Crust | Crust-Finish | WWTP, others | kg CO2e/kg Chemical (specific supplier information, documentation needed)
Hide conservation to pickling
EC01 | Liming auxiliary ( mercapto based )
Deliming agent powder (dicarboxylic acid):
EC73.1 | - adipic acid (Glucose biobased)
EC73.2 | -phtalic acid
EC73.3 | -succine acid (biobased)
EC02 | Deliming agent (liquid)
EC03 | Wetting agent/surfactants
EC04 | enzymatic soaking/liming / bating agent
EC74 | organic pickling/tanning agent
Tanning/retanning
EC05 | Mineral tanning agent powder
EC06 | Aldehyde tanning agent
EC07 | Polymer retanning agent
EC08 | Syntan (liquid)
EC09 | Syntan (powder)
EC10 | Vegetable tanning agent (Chestnut)
EC11 | Resins
EC75 | biobased retanning agent (liquid)
EC76 | biobased retanning agent (powder)
Fatliquoring
EC12 | Fat liquor - natural (sulphated; sulphited)
EC13 | Fat liquor - synthetic (emulsified; phosphated)
EC14 | Waterproofing fat-liquor (paraffin)
EC15 | Waterproofing fat-liquor (polymer)
EC16 | Neutral fat and oil (plant oil-fatty acids, modified) |  | (antifoam)
Dyeing
EC18 | Dyestuff (liquid)
EC19 | Dyestuff (powder)
EC20 | Pigment
Finishing
EC21 | Acrylic binder
EC22 | Binder (casein)
EC23 | Polyurethane binder (duller)
EC24 | Wax
EC25 | Filler = Finish-Auxiliary
EC26 | Nitrocellulose lacquer
other groups:
EC27 | Biocides
EC28 | Fungicides
specific chemicals
EC30 | Acetic acid |  | Alternative: Formic acid, CH2O2 |  | CH2O2
EC31 | Ammoniac liquid |  | Ammonia, liquid, NH3 |  | NH3
EC32 | Ammoniumhydrogencarbonat |  | Ammonium bicarbonate, NH4HCO3 |  | NH4HCO3
EC33 | Ammonium Sulfate |  |  |  | (NH4)SO4
EC34 | Ammonium bicarbonate |  | Ammonium bicarbonate, NH4HCO3 |  | NH4HCO3
EC36 | Acetone
EC78 | Äthylacetat (Ethylacetat)
EC37 | Butylglykol |  | Alternative: Triethylene glycol, C6H14O4 ? |  | C6H14O2
EC38 | Butylacetate
EC39 | Boric acid (powder) |  | Boric acid, anhydrous, powder, H3BO3 |  | H3BO3
EC40 | n-butyl alcohol |  | Alternative: common group ethanol
EC41 | Caustic soda (alcali) |  | Sodium carbonate (caustic soda), 50%, Na2CO3 |  | Na2CO3
EC42 | CO2 |  |  |  | CO2
EC43 | Calcium hydroxyd (Lime) |  |  |  | Ca(OH)2
EC44 | Calcium cloride |  | Calcium chloride, CaCl2, CaCl2 |  | CaCl2
EC45 | Calcium formate
EC46 | Ethyl alcohol |  | Ethanol |  | C2H6O
EC47 | Formic acid |  | Formic acid, CH2O2 |  | CH2O2
EC48 | Fe-III-chlorid |  | Iron (III) chloride, 40% in H2O, FeCl3 |  | FeCl3
EC49 | H2O2 |  | Hydrogen peroxide, 50% in H2O, H2O2 |  | H2O2
EC50 | Isopropanol |  | Isopropanol, C3H7OH |  | C3H7OH
EC51 | Magnesia oxid |  | Magnesium oxide, MgO |  | MgO
EC52 | Mangan sulphate |  | Magnesium sulphate, MgSO4 |  | MgSO4
EC53 | 1-Methoxy-2-propanol/ Methoxypropylacetat |  |  |  | C6H12O3
EC54 | Mercapto… (Thio compounds) |  | sulfor compounds with -SH group |  | R-SH
EC55 | Methyl alcohol |  | Methyl alcohol, CH3OH |  | CH3OH
EC56 | Sulphuric acid |  | Sulphuric acid, H2SO4 |  | H2SO4
EC57-1 | Sodium carbonate |  | Nariumcarbonat |  | Na2CO3
EC57-2 | Sodium carbonate - 50% |  | Nariumcarbonat |  | Na2CO3
EC58 | Sodium bicarbonate |  | Natriumhydrogencarbonat |  | NaHCO3
EC59 | Sodiumchloride (Salt) |  | Sodium chloride, powder, NaCl |  | NaCl
EC60 | Sodium sulphide |  |  |  | Na2S
EC61 | Sodium hydrosulphide |  |  |  | NaHS
EC62a | Sodium hydroxide |  | Sodium hydroxide, 50% in H2O, production mix, NaOH |  | NaOH (50%)
EC62b | Sodium hydroxyde powder |  | powder |  | NaOH powder
EC63 | Sodium hypochlorite |  | Sodium hypochlorite, 15% in H2O, NaClO |  | NaClO
EC64 | Sodiumsulfite |  | Sodium bisulfite, NaHSO3 |  | NaHSO3
EC65 | Sodiumpyrosulfit |  | Alternative: Sodium bisulfite, NaHSO3
EC66 | Sodium tetraborat (borax) |  | Borax, anhydrous, powder |  | Na2B4O7-10H2O
EC67 | Sodium formiate |  | Alternative: Ameisensäure, Formic acid
EC68 | Sodium acetate |  | Na-acetat |  | Na C2H3O2
EC69 | Silicon products
EC70 | Polyphosphate |  | Phosphoric acid, industrial grade, 85% in H20, H3PO4 |  | H3PO4
EC71 | n-Propylalcohol |  | Propanol |  | C3H8O
EC77 | Xylene (Xylol; Demethlybenzene)
EC78 | Aluminiumsulphate |  |  |  | Al2(SO4)3
EC72 | Polymer |  | POLYMER
EC79-1 | Polyacrylate (wässrige Lösung)
EC79-2 | Hydrochloridacid |  |  |  | HCl
EC80 | Ammoniumchlorite |  |  |  | NH4CL
EC81 | Urea
EC82 | Fe-sulphate
EC83 | Na-phosphate
EC84 | oxalic acid |  |  |  | C2H2O4
EC85 | fixing agent for dyestuff |  | Na-formiate /based !
EC86 | Fluorcarbon
EC87 | Crosslinker
EC90 | Polyurea
EC91 | complexing agent, sequester
| unknown |  |  |  |  | 0 | 0 | 0 | 0
Summary | [5 empty] | 0 | 0 | 0 | 0
only for information: |  |  | unknown from total (should be max. 1 %): |  |  | #DIV/0! | #DIV/0! | #DIV/0! | #DIV/0!
#DIV/0!

## 1.2 water supply
Appendix ECO2L: CCF and BEET calculation for leather production
edition: 8.5.14 April 2023
1.2 ECO2L - CO2-emission from water extraction and delivery |  |  |  |  | publisher:
name of tannery: | leather tannery
country: | Germany |  |  |  | development:
date of audit: | 2022-11-25 | data frame: | 2021-01-01 | 2021-12-31
Water preparation +delivery |  | calculation source: |  |  | water consumption | CO2-emission only from electricity consumption for the water delivery
[5 empty] | m³/year | kWh/m³ | kWh/year
Water delivery by municipal/City water |  | Standard
Water delivery by municipal/City water |  | others - if applicable with evidence
Water internal delivery by well, river, rainwater |  | energy consumption incl. in total energy

## 1.3 Upstream transportation
Appendix ECO2L: CCF and BEET calculation for leather production
edition: 8.5.14 April 2023
1.3 upstream transportation |  |  |  |  | publisher:
name of tannery: | leather tannery
country: | Germany |  |  |  | development:
date of audit: | 2022-11-25 | data frame: | 2021-01-01 | 2021-12-31
1.3.1 Tranportation of Chemicals, Packaging material by truck
I). Chemicals and packaging material by truck (transportation from central warehouse into the tannery)
Name of country with central chemical warehouse |  |  | Tons per year | Transportation distance
|  |  | t/y | km
Total |  |  | 0
Sheet 1.3.2 Upstream transportation into the tannery (Chemicals by deep sea ship or railway)
I). Chemicals and packaging material by deep sea ships or railway (transportation from central warehouse into the tannery)
Name of country with central warehouse |  |  | Tons per year | Transportation distance
|  |  | t/y | km
Total |  |  | 0
Sheet 1.3.3 Upstream transportation into the tannery (Chemicals by aircraft)
I). Chemicals and packaging by aircraft (transportation from central warehouse into the tannery)
Name of country with central warehouse |  |  | Tons per year | Transportation distance
|  |  | t/y | km
Total |  |  | 0
Sheet 1.3.4 Upstream transportation into the tannery (raw ware truck)
I).Raw ware (rawhide; wet-blue; wet-white; crust etc.) by truck (transportation from slaughterhouse or upstream tannery into the tannery)
Name of country with slaughterhouse/ upstream tannery |  |  | Tons per year | Transportation distance
|  |  | t/y | km
Total |  |  | 0
Sheet 1.3.5 Upstream transportation into the tannery (raw ware by deep sea ship or railway)
I).Raw ware (rawhide; wet-blue; wet-white; crust etc.) by deep sea ship or railway (transportation from slaughterhouse or upstream tannery into the tannery)
Name of country with slaughterhouse/ upstream tannery |  |  | Tons per year | Transportation distance
|  |  | t/y | km
Total |  |  | 0
Sheet 1.3.6 Upstream transportation into the tannery (raw ware by aircraft)
I).Raw ware (rawhide; wet-blue; wet-white; crust etc.) by aircraft (transportation from slaughterhouse or upstream tannery into the tannery)
Name of country with slaughterhouse/ upstream tannery |  |  | Tons per year | Transportation distance
|  |  | t/y | km
Total |  |  | 0

## 1.4 Packaging material
Appendix ECO2L: CCF and BEET calculation for leather production
edition: 8.5.14 April 2023
1.4 CO2-emission from packaging material |  |  |  |  | publisher:
name of tannery: | leather tannery
country: | Germany |  |  |  | development:
date of audit: | 2022-11-25 | data frame: | 2021-01-01 | 2021-12-31
Packaging production |  |  | Material | amount | CO2-emission from production of Packaging material
|  |  |  | kg/year |  | remarks
PE-plastic foil |  |  | recycled
PE-plastic foil |  |  | new
PP plastic packing material |  |  | recycled
PP plastic packing material |  |  | new
Cartonnage/cardboard |  |  | recycled
Cartonnage/cardboard |  |  | new
wooden pallets, boxes, transport units (22 kg/Pallet) |  |  | recycled
Plastic pallets (10 kg/pc) |  |  | new
wooden pallets, boxes, transport units (22 kg/Pallet) |  |  | new |  |  | 1 wooden horse= 95 kg

## 1.5 Prod. - energy consumption
Appendix ECO2L: CCF and BEET calculation for leather production
edition: 8.5.14 April 2023
1.5 energy consumption |  |  |  |  | publisher:
name of tannery: | leather tannery
country: | Germany |  |  |  | development:
date of audit: | 2022-11-25 | data frame: | 2021-01-01 | 2021-12-31
Use of energy in production (without waste water treatment plant; without waste management; without chemicals / raw material procurement; without own cooling store for rawhides)
tannery own CO2-emission-factor for electricity available (y/n) ? |  | n | if yes: please put in the factor: |  |  |  |  | kgCO2/kWh
|  |  | in each case put in the right line number (1a to 1f) ! Value needed for external WWTP in sheet 3.1 ! |  |  | 1c
[5 empty] | Unit | Annual Consumption | MJ/Unit (fixed) | MJ/Unit (variable)(5)
1 | Electricity (mix from power supply network): |  |  |  | kWh | 0
1a | Electricity (mix from power supply network): China incl. HK (1) |  |  |  | kWh
1b | Electricity (mix from power supply network): America (1) |  |  |  | kWh
1c | Electricity (mix from power supply network): Europe (1) |  |  |  | kWh
1d | Electricity (mix from power supply network): Asia without China(1) |  |  |  | kWh
1e | Electricity (mix from power supply network): Australia/Oceania (1) |  |  |  | kWh
1f | Electricity (mix from power supply network): Africa(1) |  |  |  | kWh
2 | Electricity ( only 100% from renewable sources) external network |  |  |  | kWh | 0
3 | Heating oil EL (extra light) |  |  |  | l | 0
4 | Diesel (2) |  |  |  | l | 0
5 | Heavy fuel oil |  |  |  | l | 0
6 | Natural gas H |  |  |  | m³ | 0 |  |  |  | lt. Re: | 40,538 MJ/m³ | 0,055719 kg CO2/MJ
9 | LPG (liquefied petroleum gas) (3) |  |  |  | l | 0 | [5 empty] | 2,2587 kg CO2/m³
10 | Coal (black coal) |  |  |  | kg | 0 | [5 empty] | 33539762.908 | MJ/a
11 | Wood (1 m³=700 kg) |  |  |  | kg | 0 | [5 empty] | -33539762.908 | weniger
12 | External steam supply (10bar) |  |  |  | kg | 0 | [5 empty] | -100 | %
13.1 | Biogas from MGS (4) – used in-house for production |  |  |  | m³ | 0 | [5 empty] | 1868771.5842 | kg CO2/a
14.1 | Biodiesel from MGS (4), used in-house for production |  |  |  | kg | 0 | [5 empty] | -1868771.5842 | weniger
15.1 | Solar energy (used in-house for production) |  |  |  | kWh | 0 | [5 empty] | -100 | %
15.2 | Solar energy (external supply to electricity network) |  |  |  | kWh | 0
16 | Wind energy (used in-house for production) |  |  |  | kWh | 0
17 | Geothermal energy (used in-house for production) |  |  |  | kWh | 0
18 | Others |  |  |  |  | 0
19 | Others |  |  |  |  | 0
(1) Electricity mix calculated with continental CO2 emission factors from IEA (internat. Energy Agency) | [8 empty] | Continental CO2-emissionfactors
(2) Diesel incl. consumption by internal company vehicles, e.g. lift trucks | [7 empty] | 1a | China incl. HK
(3) Density LPG: 0.512 kg/l, insofar as no own information available | [7 empty] | 1b | America
(4) MGS = machine glue stock | [7 empty] | 1c | Europe
(5) If there are own, specific and verifiable energy contents (MJ/Unit) for the energy sources, they can be used instead of fixed units | [7 empty] | 1d | Asia excl. China
(6) NOT included in total MJ/a ! Because energy is produced but not used in the tannery ! | [7 empty] | 1e | Australia/Oceania
[8 empty] | 1f | Africa

## 2.1 Prod. input from raw
Appendix ECO2L: CCF and BEET calculation for leather production
edition: 8.5.14 April 2023
2.1 Raw-Material amount for Processing from Raw, WB/WW and Crust |  |  |  |  | publisher:
name of tannery: | leather tannery
country: | Germany |  |  |  | development:
date of audit: | 2022-11-25 | data frame: | 2021-01-01 | 2021-12-31
[6 empty] | Hide weight (average) only for information: |  | 0 | kg/hide
DELIVERY into Production |  |  | PRODUCTIONPROCESS |  | SALES / STOCK
Rawhide (tons) | 0 | t | Soaking / liming
|  |  | Fleshing / splitting |  |  | only for information:
External pelt for split leather (tons) | 0 | t |  |  | Untanned pelt for split leather | 0 | t
Rawmat.+pelt to WB/WW
|  |  | 0 | m² WB/WW
|  |  |  | production | WB/WW incl. split tanning | 0 | m²
WB/WW* | 0 | m²
*If WB/WW delivery is bigger than Crust sales/storage
calculate the WB/WW delivery into table 2.2.2 |  |  | WB/WW to crust
|  |  | 0 | m² crust
|  |  |  | production | Crust | 0 | m²
Crust** | 0 | m²
**If Crust delivery is bigger than Finished Leather sales/
storage, calculate the crust delivery in table 2.2.2 |  |  | Crust to finished leather
[5 empty] | Finished leather | 0 | m²

## 2.2 Prod. input from WB+Crust
Appendix ECO2L: CCF and BEET calculation for leather production
edition: 8.5.14 April 2023
2.2 Production data input for processing from WB or Crust |  |  |  |  | publisher:
name of tannery: | leather tannery
country: | Germany |  |  |  | development:
date of audit: | 2022-11-25 | data frame: | 2021-01-01 | 2021-12-31
Input for information (no impact on calculation)
[5 empty] | Hide weight WB/WW |  |  | kg/hide
[5 empty] | Hide weight crust |  |  | kg/hide
[5 empty] | Area/hide |  |  | m²/hide
DELIVERY into Production |  |  | PRODUCTIONPROCESS |  | SALES / STOCK
WB/WW | 0 | m² | Split in WB possible
WB/WW to crust
|  |  | 0 | m² crust
|  |  |  | production | Crust | 0 | m²
Crust | 0 | m²
Crust to finished leather
[5 empty] | Finished leather | 0 | m²

## 2.3 rawhide conservation
Appendix ECO2L: CCF and BEET calculation for leather production
edition: 8.5.14 April 2023
2.3 Calculation of CO2 emission: Energy for raw hide conservation and CO2-emission from Salt |  |  |  |  | publisher:
name of tannery: | leather tannery
country: | Germany |  |  |  | development:
date of audit: | 2022-11-25 | data frame: | 2021-01-01 | 2021-12-31
This calculation have to be used for all tanneries
if available / approvable: how many % of processed rawhides are preserved/fleshed in which kind ?
[6 empty] | only cooling | wet/dry salting | brine cured/ prefleshed & fleshings go to biogas/ biodiesel | brine cured/ prefleshed & fleshings go to fat/ food recycling etc
[6 empty] | 80 | 20 | 0 | 0
desalting drum on site used and the salt is re-used ?** |  | if yes - overwrite with "y": |  | n
** If the rawhides are desalted by a desalting drum on site and the salt is re-used, a salt amount of 12% of rawhide weight (dry salted) or 8% of rawhide weight (brine cured) can be reduced
*** If the trader have an own ECO2L audit, the trader results should be used (weighted average), Audit numbers to report: the following table is to use too, if the tannery have an own cooling store for rawhides, the values fill in field GH 22 and 23 - the details of calculation (field GH 23) is to report at sector "remarks" !
how many % of processed rawhides comes from ECO2L-audited suppliers ? | [5 empty] | 0 | 0 | 0 | 0
total CO2-Emission from ECO2L-audit |  |  |  | kg CO2/t Rawhide |  | 0 | 0 | 0 | 0
specific Hide area and weight | [6 empty] | kg/hide | m2/hide
area /weight rawhide | [6 empty] | 40 | 5.2
area /weight WB/WW | [6 empty] | 15 | 5.1
area /weight Crust | [6 empty] | 6 | 5
(BASF pocket book for the leather technologist/DWA-M774)
remark: standard-values, if own values available - overwrite the standard values !

## 2.4 Correctionfactors
Appendix ECO2L: CCF and BEET calculation for leather production
edition: 8.5.14 April 2023
2.4 Correction factors (deviation from the "model-tannery" for BEET) |  |  |  |  | publisher:
name of tannery: | leather tannery
country: | Germany |  |  |  | development:
date of audit: | 2022-11-25 | data frame: | 2021-01-01 | 2021-12-31
Description of deviation from the "model-tannery for BEET" |  |  |  |  | Percentage of production
[%]
Inworking of fresh, green hides without salt
with finished leather production |  |  |  |  | 0
with semifinished production (Wet-Blue, Crust) |  |  |  |  | 0
Inworking of hides with strong over proportional dung and fleshings
with finished leather production |  |  |  |  | 0
with semifinished production (Wet-Blue, Crust) |  |  |  |  | 0
Buying and selling out of untanned split pelt
selling out with finished leather production (using fresh hides) |  |  |  |  | 0
selling out with finished leather production (using salted hides) |  |  |  |  | 0
selling out with semifinished production (Wet-Blue, Crust; using fresh hides) |  |  |  |  | 0
selling out with semifinished production (Wet-Blue, Crust; using salted hides) |  |  |  |  | 0
Buying with finished leather production |  |  |  |  | 0
Buying with semifinished production (Wet-Blue, Crust) |  |  |  |  | 0
Deviation to the process of splitting untanned split-pelts
selling out of not splitted WW/WB with finished leather production |  |  |  |  | 0
selling out off not splitted WW/WB with semifinished production (Wet-Blue, Crust) |  |  |  |  | 0
Splitting only after tanning process (not split-pelts) with finished leather production |  |  |  |  | 0
Splitting only after tanning process (not split-pelts) with semifinished production |  |  |  |  | 0
Technologys with higher finsihing expense (working with Crust-Prestage; drying after retanning, double dyeing and again drying)
with finished leather production |  |  |  |  | 0
with semifinished production (Wet-Blue, Crust) |  |  |  |  | 0
Deviation in thickness of the leather (standard thickness 1,25 mm)
weighted average of the thickness (finished leather, Crust) |  |  |  |  | 1.25
Others:

## 3.1 Downstream waste water
Appendix ECO2L: CCF and BEET calculation for leather production
edition: 8.5.14 April 2023
3.1 Waste water treatment with sludge dewatering, without internal sludge drying |  |  |  |  | publisher:
name of tannery: | leather tannery
country: | Germany |  |  |  | development:
date of audit: | 2022-11-25 | data frame: | 2021-01-01 | 2021-12-31
| Wastewater Volume | COD concentration discharged** |  | energy consumption: direct discharge | Only internal (on-site) energy consumption, indirect discharge
Waste water | m3/year | mg/l |  | kwh/year | kWh/year
|  |  |  | ACTUAL value* | ACTUAL value*
Chromrecycling | 0 |  |  | 0
Direct discharge | 0 | - |  | 0
Indirect discharge | 0 | 0 |  |  | 0
* Enter current electricity consumption data of internal treatment plant, either for direct or indirect discharge
** Only enter COD concentration (mg/l) for indirect discharge to a sewer network

## 3.2 Downstream waste
|  | Appendix ECO2L: CCF and BEET calculation for leather production | [8 empty] | Appendix ECO2L: CCF and BEET calculation for leather production | [7 empty] | Appendix ECO2L: CCF and BEET calculation for leather production
|  | edition: 8.5.14 April 2023 | [8 empty] | edition: 8.5.14 April 2023 | [7 empty] | edition: 8.5.14 April 2023
|  | 3.2 CO2-emission from external solid waste and byproduct transportation and treatment |  |  |  |  | publisher: |  |  |  | 3.2 CO2-emission from external solid waste and byproduct transportation and treatment |  |  |  |  | publisher: |  |  | 3.2 CO2-emission from external solid waste and byproduct transportation and treatment |  |  |  |  | publisher:
|  | name of tannery: | leather tannery | [7 empty] | name of tannery: | leather tannery | [6 empty] | name of tannery: | leather tannery
|  | country: | Germany |  |  |  | development: |  |  |  | country: | Germany |  |  |  | development: |  |  | country: | Germany |  |  |  | development:
|  | date of audit: | 2022-11-25 | data frame: | 2021-01-01 | 2021-12-31 |  |  |  |  | date of audit: | 2022-11-25 | data frame: | 2021-01-01 | 2021-12-31 |  |  |  | date of audit: | 2022-11-25 | data frame: | 2021-01-01 | 2021-12-31
|  | Sheet 3.2.1 external waste and byproduct treatment data | [8 empty] | Sheet 3.2.1 external waste and byproduct treatment data | [7 empty] | Sheet 3.2.1 external waste and byproduct treatment data
Waste Description |  | Material reuse or recycling as by-product |  |  | Material recycling as building material, |  |  | Material recycling as |  |  | Tallow recycling and usage as fuel |  |  | Thermal waste recycling (Co-generation |  |  | Thermal recycling |  | Landfill or Dumpsite |  |  | Residues and special waste
|  | to create the same/anonther new product: |  |  | landfill construction material, |  |  | compost, furtilizer in agriculture, |  |  | e.g. biodiesel, direct fuel usage, |  |  | plant) with principal reason for |  |  | as gasification treatment with |  | Disposal of waste |  |  | incineration with principal
|  | e.g. protein for cosmetic, tallow for soap, |  |  | brick, cementindustry, paper, wood, |  |  | in forestry, |  |  | (only applicable for rawhide and |  |  | energy use and substitution of |  |  | energy (gas) use. For > 85% DS |  |  |  |  | reason for thermal wastedisposal
|  | bonded leather, gelatine |  |  | plastic, metal, leathergoods | [5 empty] | limed material) |  |  | fossile fuel; Biogas treatments |  |  | sludge, wood, shavings etc.
|  | km | t/year |  | km | t/year |  | km | t/year |  | km | t/year |  | km | t/year |  | km | t/year | km | t/year |  | km | t/year
CO2 emission is calculated as: |  | Neutral |  |  | Credit |  |  | Credit |  |  | Credit/partly credit |  |  | Credit/partly credit |  |  | Credit |  | Burden |  |  | Burden
rawhide trimmings external recycled
pickled fleshings external recycled
limed fleshings and trimmings external recycled
other raw or pickled hide or skin waste ext.
rawhide trimmings internal recycled
pickled fleshings internal recycled
limed fleshings internal recycled
other/limed raw hide or skin waste int.
Trimming , tanned/pickled
Shavings, tanned
Buffing dust, tanned
Finished & Crust trimmings
wastewater cr-sludge 40% dry solids
wastewater cr-free sludge 40% DS
Commercial wood waste, scrapped pellets
Used oil
Commercial paper waste
Commercial plastic waste
Metal
Household garbage / other
Special hazardous waste: Chemical cont.
salt
wool
hair
TOTAL |  |  | 0 |  |  | 0 |  |  | 0 |  |  | 0 |  |  | 0 |  |  | 0 |  | 0 |  |  | 0
TOTAL SUM of all waste/byproducts
0 | t waste /year | for doublecheck (if other internal values available): |  |  | internal waste balance sum: |  | 0 | difference to table 3.2: |  | 0 | missing / too much

## 4.1 CO2-Calculat.supply chain
Appendix ECO2L: CCF and BEET calculation for leather production
edition: 8.5.14 April 2023
4.1 Supply chain - Calculation of CO2 emission - off site |  |  |  |  | publisher:
name of tannery: | leather tannery
country: | Germany |  |  |  | development:
date of audit: | 2022-11-25 | data frame: | 2021-01-01 | 2021-12-31
Production on site |  |  |  | % preproduction from tanneries with ECO2-L-audit)
Rawhide/pelt to WB/WW (not relevant for that calculation, no preproduction for that material, only for better information)
Rawhide/pelt to crust (not relevant for that calculation, no preproduction for that material, only for better information)
Wet-Blue/Wet-White to crust |  |  |  | 0 |  |  | wastewater in the supply chain: |  | #600
Rawhide/pelt to finished leather (not relevant for that calculation, no preproduction for that material, only for better information) | [6 empty] | rawhide/pelt to tanned: | 65 | 72
Wet-Blue/Wet-white to finished leather |  |  |  | 0 |  |  | tanned to crust: | 30 | 20.4
Crust to finished leather |  |  |  | 0 |  |  | crust to finished: | 5 | 7.6
calculated wastewater treatment plant, others FOR PRE-PRODUCTION | [6 empty] | remark: standard-values, if own values available - overwrite the standard values !
CO2-emission from the supply chain calculated on base of available ECO2-L-audits from preproducers (weighted average) - Audit-numbers to report ! - overwrite the values
Production in supply chain |  |  | m2 | Production CO2-emisison - average from ECO2-L-audits supply chain | Up/Downstream: all transports, wastewater, waste - average from ECO2-L-audits supply chain | Chemical production - average from ECO2-L-audits supply chain | Packaging/water supply - average from ECO2-L-audits supply chain
[5 empty] | kg CO2/m2 | kg CO2/m2 | kg CO2/m2
Rawhide/pelt to WB/WW |  |  |  | 0 | 0 | 0 | 0
Rawhide/pelt to crust |  |  |  | 0 | 0 | 0
wastewater treatment plant, others |  |  | 0 |  |  | 0